## 中文版
型号 | E80.D3S-K
功能 | 数字式控制器
驱动
通道数 | 3
标称模拟输入范围（V） | -
标称输出电压范围（V） | -20~120( 可选-20~100/150 )， 第三通道恒压输出
输入功率（W） | 56
峰值电流（A） | 1/通道
平均电流（mA） | 70/通道
放大器带宽（Hz） | 10k/通道
输出电压纹波（mV） | 5/通道（2.2μF）
PZT 连接器 | J30J-15ZKSP
通信连接器 | J30J-9ZJSP
传感
传感器类型 | SGS
伺服特性 | P.I+低通
Sensor 输出连接器 | J30J-9ZJSP
主控
通信接口 | RS-422（J30J-9ZJSP）
波特率 | 9600、38400、57600、115200
软件二次开发可设置波特率 | 9600、19200、38400、57600、76800、115200 、128000、230400、256000
处理器 | ARM 32位
D/A 转换器 | 16 位±10V
A/D 转换器 | 16 位±10V
上位机软件控制功能 | 输出电压和位移、波形控制、设定参数
上位机软件波形控制 | 可编程波形输出、标准波形输出
二次开发 | VC++、Matlab、LabView使用例程和DLL动态链接库函数等，方便二次开发
其它
工作温度范围（℃） | -40~65
过流保护 | 有
静态功耗（W） | 11
散热方式 | 外壳底部散热
尺寸（mm） | 150x125x30
重量（kg） | 0.649
供电电压 | 20~30V DC3A
控制方式 | 数字信号控制

## 英文版
Type | E80.D3S-K
Function | Digital controller
Drive
Channels | 3
Nominal analog input(V) | -
Nominal output voltage(V) | -20~120V(optional -20~100/150V), one constant voltage output
Input power(W) | 56
Peak current(A) | 1/channel
Ave. current(mA) | 70/channel
Bandwidth(Hz) | 10k/channel
Ripple(mV) | 5/channel(2.2μF)
PZT connector | J30J-15ZKSP
Input connector | J30J-9ZJSP
Servo control
Sensor type | SGS
Servo | P.I+low pass
Output connector | J30J-9ZJSP
Master control
Communication | RS-422(J30J-9ZJSP)
Baud rate | 9600, 38400, 57600, 115200
Settable baud rate for software secondary development | 9600, 19200, 38400, 57600, 76800, 115200 , 128000, 230400, 256000
Processor | ARM 32 bit
D/A converter | 16 bit ±10V
A/D converter | 16 bit ±10V
PC software control function | Output voltage and displacement, waveform control, setting parameters
PC software waveform control | Programmable/standard
Secondary development | VC++, Matlab, LabView, DLL dynamic link library functions, etc.
Others
Operating temperature(°C) | -40~65
Overcurrent protection | Yes
Static power(W) | 11
Cooling | At the bottom of the shell
Size(mm) | 150x125x30
Mass(kg) | 0.649
Power supply | 20~30V DC3A
Control mode | Digital signal control