## 位移电压曲线Travel & Voltage
位移与电压曲线/Displacement vs Voltage Curve
|  | 电压Voltage (V) | 开环Open-loop | 闭环/Closed-loop
|  |  | 位移Displacement (µm) | 位移Displacement (µm)
|  | 0 | 0 | 0
www.coremorrow.com | 微信服务号/Wechat | 15 | 9.7294 | 10.0037
|  | 30 | 20.763 | 20.0174
|  | 45 | 32.4799 | 30.0246
|  | 60 | 44.2054 | 40.0323
|  | 75 | 55.5442 | 50.0397
测试环境/Test Condition |  | 90 | 66.3031 | 60.0393
型号/Model | P11.XY100S | 105 | 76.2927 | 70.0362
测试温度/Temperature | 20℃，31%RH | 120 | 85.6074 | 80.0317
负载/Load | 空载Unloaded | 135 | 94.1404 | 90.0202
电压范围/Voltage | 0~150V | 150 | 101.9762 | 100.0057
|  | 135 | 95.8928 | 90.0099
|  | 120 | 88.7764 | 80.0178
|  | 105 | 80.8185 | 70.0166
免责声明:该数据为典型数据,仅供参考。不同批次的产品，性能数据会略有不同。 DISCLAIMER: The data here are typical, only for reference. Some variations will occur for different batch. |  | 90 | 72.062 | 60.0167
|  | 75 | 62.5099 | 50.0091
|  | 60 | 52.0902 | 40.0002
|  | 45 | 40.7685 | 29.99
|  | 30 | 28.5257 | 19.986
|  | 15 | 15.2742 | 9.9758
若有疑问，请与我们联系。Any question, please contact us. info@coremorrow.com，+86-0451-86268790。 |  | 0 | 1.2072 | -0.02304
版权所有：哈尔滨芯明天科技有限公司 Copyright@Harbin Core Tomorrow Science and Technology Co.,Ltd.

## 谐频与负载Freq vs Load
谐振频率曲线/Resonant frequency Curve
|  | 负载Load[g] | X谐振频率Resonant frequency (Hz) | Y谐振频率Resonant frequency (Hz)
|  | 0 | 209 | 303
www.coremorrow.com | 微信服务号/Wechat | 50 | 148 | 174
|  | 100 | 120 | 134
|  | 300 | 78 | 83
|  | 500 | 62 | 65
|  | 700 | 53 | 55
测试环境/Test Condition
型号/Model | P11.XY100S
测试温度/Temperature | 20℃，31%RH
免责声明:该数据为典型数据,仅供参考。不同批次的产品，性能数据会略有不同。 DISCLAIMER: The data here are typical, only for reference. Some variations will occur for different batch.
若有疑问，请与我们联系。Any question, please contact us. info@coremorrow.com，+86-0451-86268790。
版权所有：哈尔滨芯明天科技有限公司 Copyright@Harbin Core Tomorrow Science and Technology Co.,Ltd.

## 线性度Linearity
线性度/Linearity
|  | 控制输入Control input（V） | 输出位移Displacement（μm） | 偏差位移Deviation（μm） | 线性度Linearity（%F.S.）
|  | 0 | 0 | 0 | 0
|  | 1 | 10.0037 | 0.0032 | 0.0031998
www.coremorrow.com | 微信服务号/Wechat | 2 | 20.0174 | 0.0162 | 0.016199
|  | 3 | 30.0246 | 0.0228 | 0.022799
|  | 4 | 40.0323 | 0.03 | 0.029998
|  | 5 | 50.0397 | 0.0368 | 0.036798
|  | 6 | 60.0393 | 0.036 | 0.035998
测试环境/Test Condition |  | 7 | 70.0362 | 0.0322 | 0.032198
型号/Model | P11.XY100S | 8 | 80.0317 | 0.0272 | 0.027198
测试温度/Temperature | 20℃，31%RH | 9 | 90.0202 | 0.015 | 0.014999
负载/Load | 空载Unloaded | 10 | 100.0057 | 0 | 0
电压范围/Voltage | 0~150V
免责声明:该数据为典型数据,仅供参考。不同批次的产品，性能数据会略有不同。 DISCLAIMER: The data here are typical, only for reference. Some variations will occur for different batch.
若有疑问，请与我们联系。Any question, please contact us. info@coremorrow.com，+86-0451-86268790。
版权所有：哈尔滨芯明天科技有限公司 Copyright@Harbin Core Tomorrow Science and Technology Co.,Ltd.