## 位移电压曲线Travel & Voltage
位移与电压曲线/Displacement vs Voltage Curve
|  | 电压Voltage (V) | 开环Open-loop | 闭环/Closed-loop
|  |  | 位移Displacement (µm) | 位移Displacement (µm)
|  | 0 | 0 | 0
www.coremorrow.com | 微信服务号/Wechat | 15 | 9.7468 | 9.9836
|  | 30 | 20.9752 | 19.9569
|  | 45 | 32.7969 | 29.9694
|  | 60 | 44.3551 | 39.9599
|  | 75 | 56.0387 | 49.9621
测试环境/Test Condition |  | 90 | 66.5749 | 59.9713
型号/Model | P11.XYZ100S | 105 | 76.776 | 69.9734
测试温度/Temperature | 20℃，31%RH | 120 | 85.8545 | 79.9648
负载/Load | 空载Unloaded | 135 | 94.5672 | 89.9768
电压范围/Voltage | 0~150V | 150 | 102.6615 | 99.9792
|  | 135 | 96.3356 | 89.9574
|  | 120 | 89.09 | 79.9747
|  | 105 | 81.0416 | 69.9587
免责声明:该数据为典型数据,仅供参考。不同批次的产品，性能数据会略有不同。 DISCLAIMER: The data here are typical, only for reference. Some variations will occur for different batch. |  | 90 | 72.2665 | 59.9511
|  | 75 | 62.6077 | 49.959
|  | 60 | 52.3582 | 39.9483
|  | 45 | 40.9314 | 29.9665
|  | 30 | 28.5723 | 19.958
|  | 15 | 15.0308 | 9.9714
若有疑问，请与我们联系。Any question, please contact us. info@coremorrow.com，+86-0451-86268790。 |  | 0 | 0.68104 | -0.03178
版权所有：哈尔滨芯明天科技有限公司 Copyright@Harbin Core Tomorrow Science and Technology Co.,Ltd.

## 谐频与负载Freq vs Load
谐振频率曲线/Resonant frequency Curve
|  | 负载Load[g] | X谐振频率Resonant frequency (Hz) | Y谐振频率Resonant frequency (Hz) | Z谐振频率Resonant frequency (Hz)
|  | 0 | 207 | 298 | 179
www.coremorrow.com | 微信服务号/Wechat | 50 | 141 | 171 | 137
|  | 100 | 114 | 132 | 115
|  | 300 | 73 | 81 | 78
|  | 500 | 58 | 64 | 63
|  | 600 | 53 | 59 | 58
测试环境/Test Condition
型号/Model | P11.XYZ100S
测试温度/Temperature | 20℃，31%RH
免责声明:该数据为典型数据,仅供参考。不同批次的产品，性能数据会略有不同。 DISCLAIMER: The data here are typical, only for reference. Some variations will occur for different batch.
若有疑问，请与我们联系。Any question, please contact us. info@coremorrow.com，+86-0451-86268790。
版权所有：哈尔滨芯明天科技有限公司 Copyright@Harbin Core Tomorrow Science and Technology Co.,Ltd.

## 线性度Linearity
线性度/Linearity
|  | 控制输入Control input（V） | 输出位移Displacement（μm） | 偏差位移Deviation（μm） | 线性度Linearity（%F.S.）
|  | 0 | 0 | 0 | 0
|  | 1 | 9.9836 | -0.0142 | -0.014203
www.coremorrow.com | 微信服务号/Wechat | 2 | 19.9569 | -0.039 | -0.039008
|  | 3 | 29.9694 | -0.0244 | -0.024405
|  | 4 | 39.9599 | -0.0318 | -0.031807
|  | 5 | 49.9621 | -0.0274 | -0.027406
|  | 6 | 59.9713 | -0.0162 | -0.016203
测试环境/Test Condition |  | 7 | 69.9734 | -0.012 | -0.012002
型号/Model | P11.XYZ100S | 8 | 79.9648 | -0.0186 | -0.018604
测试温度/Temperature | 20℃，31%RH | 9 | 89.9768 | -0.0046 | -0.004601
负载/Load | 空载Unloaded | 10 | 99.9792 | 0 | 0
电压范围/Voltage | 0~150V
免责声明:该数据为典型数据,仅供参考。不同批次的产品，性能数据会略有不同。 DISCLAIMER: The data here are typical, only for reference. Some variations will occur for different batch.
若有疑问，请与我们联系。Any question, please contact us. info@coremorrow.com，+86-0451-86268790。
版权所有：哈尔滨芯明天科技有限公司 Copyright@Harbin Core Tomorrow Science and Technology Co.,Ltd.