## 位移电压曲线Travel & Voltage
位移与电压曲线/Displacement vs Voltage Curve
|  | 电压Voltage (V) | 开环Open-loop | 闭环/Closed-loop
|  |  | 位移Displacement (µm) | 位移Displacement (µm)
|  | 0 | 0 | 0
www.coremorrow.com | 微信服务号/Wechat | 12 | 7.7993 | 9.0714
|  | 24 | 16.7191 | 18.1444
|  | 36 | 26.5105 | 27.2317
|  | 48 | 36.7525 | 36.3237
|  | 60 | 47.1012 | 45.4126
测试环境/Test Condition |  | 72 | 57.2794 | 54.504
型号/Model | P12.Z100S | 84 | 67.1108 | 63.5947
测试温度/Temperature | 20℃，31%RH | 96 | 76.4449 | 72.703
负载/Load | 空载Unloaded | 108 | 85.3635 | 81.7968
电压范围/Voltage | 0~120V | 120 | 93.7276 | 90.9005
|  | 108 | 87.8883 | 81.802
|  | 96 | 81.0075 | 72.6992
|  | 84 | 73.3813 | 63.5978
免责声明:该数据为典型数据,仅供参考。不同批次的产品，性能数据会略有不同。 DISCLAIMER: The data here are typical, only for reference. Some variations will occur for different batch. |  | 72 | 65.0809 | 54.4998
|  | 60 | 56.1112 | 45.41
|  | 48 | 46.4684 | 36.3166
|  | 36 | 36.1613 | 27.2459
|  | 24 | 25.1929 | 18.1697
|  | 12 | 13.5622 | 9.0939
若有疑问，请与我们联系。Any question, please contact us. info@coremorrow.com，+86-0451-86268790。 |  | 0 | 1.3222 | 0.03056
版权所有：哈尔滨芯明天科技有限公司 Copyright@Harbin Core Tomorrow Science and Technology Co.,Ltd.

## 谐频与负载Freq vs Load
谐振频率曲线/Resonant frequency Curve
|  | 负载Load[g] | 谐振频率Resonant frequency (Hz)
|  | 0 | 227
www.coremorrow.com | 微信服务号/Wechat | 50 | 154
|  | 100 | 123
|  | 300 | 79
|  | 500 | 63
|  | 800 | 50
测试环境/Test Condition
型号/Model | P12.Z100S
测试温度/Temperature | 20℃，31%RH
免责声明:该数据为典型数据,仅供参考。不同批次的产品，性能数据会略有不同。 DISCLAIMER: The data here are typical, only for reference. Some variations will occur for different batch.
若有疑问，请与我们联系。Any question, please contact us. info@coremorrow.com，+86-0451-86268790。
版权所有：哈尔滨芯明天科技有限公司 Copyright@Harbin Core Tomorrow Science and Technology Co.,Ltd.

## 线性度Linearity
线性度/Linearity
|  | 控制输入Control input（V） | 输出位移Displacement（μm） | 偏差位移Deviation（μm） | 线性度Linearity（%F.S.）
|  | 0 | 0 | 0 | 0
|  | 1 | 9.0714 | -0.0186 | -0.020462
www.coremorrow.com | 微信服务号/Wechat | 2 | 18.1444 | -0.0356 | -0.039164
|  | 3 | 27.2317 | -0.0384 | -0.042244
|  | 4 | 36.3237 | -0.0366 | -0.040264
|  | 5 | 45.4126 | -0.0376 | -0.041364
|  | 6 | 54.504 | -0.0362 | -0.039824
测试环境/Test Condition |  | 7 | 63.5947 | -0.0356 | -0.039164
型号/Model | P12.Z100S | 8 | 72.703 | -0.0174 | -0.019142
测试温度/Temperature | 20℃，31%RH | 9 | 81.7968 | -0.0136 | -0.014961
负载/Load | 空载Unloaded | 10 | 90.9005 | 0 | 0
电压范围/Voltage | 0~120V
免责声明:该数据为典型数据,仅供参考。不同批次的产品，性能数据会略有不同。 DISCLAIMER: The data here are typical, only for reference. Some variations will occur for different batch.
若有疑问，请与我们联系。Any question, please contact us. info@coremorrow.com，+86-0451-86268790。
版权所有：哈尔滨芯明天科技有限公司 Copyright@Harbin Core Tomorrow Science and Technology Co.,Ltd.