## 位移电压曲线Travel & Voltage
位移与电压曲线/Displacement vs Voltage Curve
|  | 电压Voltage (V) | 开环Open-loop | 闭环/Closed-loop
|  |  | 位移Displacement (µm) | 位移Displacement (µm)
|  | 0 | 0 | 0
www.coremorrow.com | 微信服务号/Wechat | 15 | 10.4949 | 10.7269
|  | 30 | 22.3209 | 21.4476
|  | 45 | 34.9105 | 32.1705
|  | 60 | 47.4977 | 42.8969
|  | 75 | 59.5858 | 53.624
测试环境/Test Condition |  | 90 | 70.9558 | 64.3472
型号/Model | N12.XYZ100S | 105 | 81.4892 | 75.0775
测试温度/Temperature | 20℃，31%RH | 120 | 91.1414 | 85.8095
负载/Load | 空载Unloaded | 135 | 99.9553 | 96.5358
电压范围/Voltage | 0~150V | 150 | 108.2381 | 107.2629
|  | 135 | 101.8465 | 96.5175
|  | 120 | 94.3217 | 85.7706
|  | 105 | 86.015 | 75.0287
免责声明:该数据为典型数据,仅供参考。不同批次的产品，性能数据会略有不同。 DISCLAIMER: The data here are typical, only for reference. Some variations will occur for different batch. |  | 90 | 76.8517 | 64.2983
|  | 75 | 66.7662 | 53.5714
|  | 60 | 55.7532 | 42.8495
|  | 45 | 43.7895 | 32.1329
|  | 30 | 30.7089 | 21.4205
|  | 15 | 16.5002 | 10.7091
若有疑问，请与我们联系。Any question, please contact us. info@coremorrow.com，+86-0451-86268790。 |  | 0 | 1.2292 | 0
版权所有：哈尔滨芯明天科技有限公司 Copyright@Harbin Core Tomorrow Science and Technology Co.,Ltd.

## 谐频与负载Freq vs Load
谐振频率曲线/Resonant frequency Curve
|  | 负载Load[g] | X谐振频率Resonant frequency (Hz) | Y谐振频率Resonant frequency (Hz) | Z谐振频率Resonant frequency (Hz)
|  | 0 | 201 | 157 | 121
www.coremorrow.com | 微信服务号/Wechat | 50 | 139 | 124 | 97
|  | 100 | 113 | 105 | 82
|  | 200 | 87 | 84 | 66
|  | 400 | 65 | 64 | 50
|  | 500 | 59 | 58 | 45
测试环境/Test Condition
型号/Model | N12.XYZ100S
测试温度/Temperature | 20℃，31%RH
免责声明:该数据为典型数据,仅供参考。不同批次的产品，性能数据会略有不同。 DISCLAIMER: The data here are typical, only for reference. Some variations will occur for different batch.
若有疑问，请与我们联系。Any question, please contact us. info@coremorrow.com，+86-0451-86268790。
版权所有：哈尔滨芯明天科技有限公司 Copyright@Harbin Core Tomorrow Science and Technology Co.,Ltd.

## 线性度Linearity
线性度/Linearity
|  | 控制输入Control input（V） | 输出位移Displacement（μm） | 偏差位移Deviation（μm） | 线性度Linearity（%F.S.）
|  | 0 | 0 | 0 | 0
|  | 1 | 10.7269 | 0.0006 | 0.00055937
www.coremorrow.com | 微信服务号/Wechat | 2 | 21.4476 | -0.005 | -0.0046614
|  | 3 | 32.1705 | -0.0084 | -0.0078312
|  | 4 | 42.8969 | -0.0082 | -0.0076448
|  | 5 | 53.624 | -0.0074 | -0.0068989
|  | 6 | 64.3472 | -0.0104 | -0.0096958
测试环境/Test Condition |  | 7 | 75.0775 | -0.0066 | -0.0061531
型号/Model | N12.XYZ100S | 8 | 85.8095 | -0.0008 | -0.00074583
测试温度/Temperature | 20℃，31%RH | 9 | 96.5358 | -0.0008 | -0.00074583
负载/Load | 空载Unloaded | 10 | 107.2629 | 0 | 0
电压范围/Voltage | 0~150V
免责声明:该数据为典型数据,仅供参考。不同批次的产品，性能数据会略有不同。 DISCLAIMER: The data here are typical, only for reference. Some variations will occur for different batch.
若有疑问，请与我们联系。Any question, please contact us. info@coremorrow.com，+86-0451-86268790。
版权所有：哈尔滨芯明天科技有限公司 Copyright@Harbin Core Tomorrow Science and Technology Co.,Ltd.