## 位移电压曲线Travel & Voltage
位移与电压曲线/Displacement vs Voltage Curve
|  | 电压Voltage (V) | 开环Open-loop | 闭环/Closed-loop
|  |  | 位移Displacement (µm) | 位移Displacement (µm)
|  | 0 | -8.0305 | -8.814
www.coremorrow.com | 微信服务号/Wechat | 12 | -6.7703 | -7.0471
|  | 24 | -5.303 | -5.2865
|  | 36 | -3.6602 | -3.5271
|  | 48 | -1.8808 | -1.7645
|  | 60 | 0 | 0
测试环境/Test Condition |  | 72 | 1.9414 | 1.7646
型号/Model | N62.XY20S | 84 | 3.9197 | 3.5304
测试温度/Temperature | 20℃，31%RH | 96 | 5.9193 | 5.2947
负载/Load | 空载 | 108 | 7.9162 | 7.0562
电压范围/Voltage | 0~120V | 120 | 9.9303 | 8.8154
|  | 108 | 8.7837 | 7.0271
|  | 96 | 7.3707 | 5.2558
|  | 84 | 5.7911 | 3.4885
免责声明:该数据为典型数据,仅供参考。不同批次的产品，性能数据会略有不同。 DISCLAIMER: The data here are typical, only for reference. Some variations will occur for different batch. |  | 72 | 4.0668 | 1.7272
|  | 60 | 2.2339 | -0.03353
|  | 48 | 0.31595 | -1.7939
|  | 36 | -1.6604 | -3.5535
|  | 24 | -3.6833 | -5.3107
|  | 12 | -5.7342 | -7.0646
若有疑问，请与我们联系。Any question, please contact us. info@coremorrow.com，+86-0451-86268790。 |  | 0 | -7.7928 | -8.814
版权所有：哈尔滨芯明天科技有限公司 Copyright@Harbin Core Tomorrow Science and Technology Co.,Ltd.

## 谐频与负载Freq vs Load
谐振频率曲线/Resonant frequency Curve
|  | 负载Load[g] | X谐振频率Resonant frequency (Hz) | Y谐振频率Resonant frequency (Hz)
|  | 0 | 2400 | 2400
www.coremorrow.com | 微信服务号/Wechat | 50 | 1450 | 1450
|  | 100 | 1080 | 1080
|  | 200 | 850 | 850
|  | 500 | 550 | 550
测试环境/Test Condition
型号/Model | N62.XY20S
测试温度/Temperature | 20℃，31%RH
免责声明:该数据为典型数据,仅供参考。不同批次的产品，性能数据会略有不同。 DISCLAIMER: The data here are typical, only for reference. Some variations will occur for different batch.
若有疑问，请与我们联系。Any question, please contact us. info@coremorrow.com，+86-0451-86268790。
版权所有：哈尔滨芯明天科技有限公司 Copyright@Harbin Core Tomorrow Science and Technology Co.,Ltd.

## 线性度Linearity
线性度/Linearity
|  | 控制输入Control input（V） | 输出位移Displacement（μm） | 偏差位移Deviation（μm） | 线性度Linearity（%F.S.）
|  | 0 | 0 | 0 | 0
|  | 1 | 1.7669 | 0.004 | 0.022689
www.coremorrow.com | 微信服务号/Wechat | 2 | 3.5276 | 0.0016 | 0.0090757
|  | 3 | 5.2869 | -0.0018 | -0.01021
|  | 4 | 7.0496 | -0.0022 | -0.012479
|  | 5 | 8.814 | -0.0006 | -0.0034034
|  | 6 | 10.5786 | 0.001 | 0.0056723
测试环境/Test Condition |  | 7 | 12.3444 | 0.0038 | 0.021555
型号/Model | N62.XY20S | 8 | 14.1088 | 0.0052 | 0.029496
测试温度/Temperature | 20℃，31%RH | 9 | 15.8702 | 0.0038 | 0.021555
负载/Load | 空载Unloaded | 10 | 17.6294 | 0 | 0
电压范围/Voltage | 0~120V
免责声明:该数据为典型数据,仅供参考。不同批次的产品，性能数据会略有不同。 DISCLAIMER: The data here are typical, only for reference. Some variations will occur for different batch.
若有疑问，请与我们联系。Any question, please contact us. info@coremorrow.com，+86-0451-86268790。
版权所有：哈尔滨芯明天科技有限公司 Copyright@Harbin Core Tomorrow Science and Technology Co.,Ltd.