## 位移电压曲线Travel & Voltage
位移与电压曲线/Displacement vs Voltage Curve
|  | 电压Voltage (V) | 开环Open-loop | 闭环/Closed-loop
|  |  | 位移Displacement (µm) | 位移Displacement (µm)
|  | 0 | 0 | 0
www.coremorrow.com | 微信服务号/Wechat | 15 | 0.62445 | 0.68554
|  | 30 | 1.3393 | 1.3682
|  | 45 | 2.1182 | 2.0508
|  | 60 | 2.9205 | 2.7325
|  | 75 | 3.7146 | 3.4179
测试环境/Test Condition |  | 90 | 4.4803 | 4.1036
型号/Model | P63.XZ7S | 105 | 5.2023 | 4.7903
测试温度/Temperature | 20℃，31%RH | 120 | 5.878 | 5.4816
负载/Load | 空载Unloaded | 135 | 6.5024 | 6.1758
电压范围/Voltage | 0~150V | 150 | 7.0902 | 6.8747
|  | 135 | 6.6843 | 6.1786
|  | 120 | 6.198 | 5.4845
|  | 105 | 5.6526 | 4.7938
免责声明:该数据为典型数据,仅供参考。不同批次的产品，性能数据会略有不同。 DISCLAIMER: The data here are typical, only for reference. Some variations will occur for different batch. |  | 90 | 5.0475 | 4.1043
|  | 75 | 4.3872 | 3.4165
|  | 60 | 3.6641 | 2.7304
|  | 45 | 2.8822 | 2.0452
|  | 30 | 2.0323 | 1.3629
|  | 15 | 1.1174 | 0.68249
若有疑问，请与我们联系。Any question, please contact us. info@coremorrow.com，+86-0451-86268790。 |  | 0 | 0.12672 | 0.00349
版权所有：哈尔滨芯明天科技有限公司 Copyright@Harbin Core Tomorrow Science and Technology Co.,Ltd.

## 谐频与负载Freq vs Load
谐振频率曲线/Resonant frequency Curve
|  | 负载Load[g] | X谐振频率Resonant frequency (Hz) | Z谐振频率Resonant frequency (Hz)
|  | 0 | 1538 | 1546
www.coremorrow.com | 微信服务号/Wechat | 20 | 873 | 1122
|  | 50 | 614 | 856
|  | 100 | 452 | 656
|  | 200 | 327 | 486
|  | 400 | 233 | 352
测试环境/Test Condition
型号/Model | P63.XZ7S
测试温度/Temperature | 20℃，31%RH
免责声明:该数据为典型数据,仅供参考。不同批次的产品，性能数据会略有不同。 DISCLAIMER: The data here are typical, only for reference. Some variations will occur for different batch.
若有疑问，请与我们联系。Any question, please contact us. info@coremorrow.com，+86-0451-86268790。
版权所有：哈尔滨芯明天科技有限公司 Copyright@Harbin Core Tomorrow Science and Technology Co.,Ltd.

## 线性度Linearity
线性度/Linearity
|  | 控制输入Control input（V） | 输出位移Displacement（μm） | 偏差位移Deviation（μm） | 线性度Linearity（%F.S.）
|  | 0 | 0 | 0 | 0
|  | 1 | 0.68554 | -0.002 | -0.029092
www.coremorrow.com | 微信服务号/Wechat | 2 | 1.3682 | -0.0068 | -0.098914
|  | 3 | 2.0508 | -0.0116 | -0.16874
|  | 4 | 2.7325 | -0.0174 | -0.2531
|  | 5 | 3.4179 | -0.0194 | -0.2822
|  | 6 | 4.1036 | -0.0212 | -0.30838
测试环境/Test Condition |  | 7 | 4.7903 | -0.022 | -0.32002
型号/Model | P63.XZ7S | 8 | 5.4816 | -0.0182 | -0.26474
测试温度/Temperature | 20℃，31%RH | 9 | 6.1758 | -0.0114 | -0.16583
负载/Load | 空载Unloaded | 10 | 6.8747 | 0 | 0
电压范围/Voltage | 0~150V
免责声明:该数据为典型数据,仅供参考。不同批次的产品，性能数据会略有不同。 DISCLAIMER: The data here are typical, only for reference. Some variations will occur for different batch.
若有疑问，请与我们联系。Any question, please contact us. info@coremorrow.com，+86-0451-86268790。
版权所有：哈尔滨芯明天科技有限公司 Copyright@Harbin Core Tomorrow Science and Technology Co.,Ltd.