## 位移电压曲线Travel & Voltage
位移与电压曲线/Displacement vs Voltage Curve
|  | 电压Voltage (V) | 开环Open-loop | 闭环/Closed-loop
|  |  | 位移Displacement (µm) | 位移Displacement (µm)
|  | 0 | 0 | 0
www.coremorrow.com | 微信服务号/Wechat | 12 | 2.2625 | 2.8655
|  | 24 | 4.9034 | 5.7299
|  | 36 | 7.8607 | 8.5974
|  | 48 | 11.0218 | 11.4646
|  | 60 | 14.2927 | 14.3289
测试环境/Test Condition |  | 72 | 17.5362 | 17.196
型号/Model | P66.X30S | 84 | 20.7405 | 20.0631
测试温度/Temperature | 20℃，31%RH | 96 | 23.7969 | 22.9275
负载/Load | 空载Unloaded | 108 | 26.7293 | 25.7935
电压范围/Voltage | 0~120V | 120 | 29.5321 | 28.659
|  | 108 | 27.722 | 25.7923
|  | 96 | 25.5603 | 22.9299
|  | 84 | 23.1619 | 20.0645
免责声明:该数据为典型数据,仅供参考。不同批次的产品，性能数据会略有不同。 DISCLAIMER: The data here are typical, only for reference. Some variations will occur for different batch. |  | 72 | 20.5351 | 17.1988
|  | 60 | 17.7047 | 14.3339
|  | 48 | 14.669 | 11.4681
|  | 36 | 11.4287 | 8.6004
|  | 24 | 7.9873 | 5.7348
|  | 12 | 4.3439 | 2.8686
若有疑问，请与我们联系。Any question, please contact us. info@coremorrow.com，+86-0451-86268790。 |  | 0 | 0.50823 | 0.00294
版权所有：哈尔滨芯明天科技有限公司 Copyright@Harbin Core Tomorrow Science and Technology Co.,Ltd.

## 谐频与负载Freq vs Load
谐振频率曲线/Resonant frequency Curve
|  | 负载Load[g] | 谐振频率Resonant frequency (Hz)
|  | 0 | 2658
www.coremorrow.com | 微信服务号/Wechat | 100 | 1084
|  | 200 | 800
|  | 500 | 520
|  | 1000 | 371
|  | 3000 | 215
测试环境/Test Condition |  | 5000 | 167
型号/Model | P66.X30S
测试温度/Temperature | 20℃，31%RH
免责声明:该数据为典型数据,仅供参考。不同批次的产品，性能数据会略有不同。 DISCLAIMER: The data here are typical, only for reference. Some variations will occur for different batch.
若有疑问，请与我们联系。Any question, please contact us. info@coremorrow.com，+86-0451-86268790。
版权所有：哈尔滨芯明天科技有限公司 Copyright@Harbin Core Tomorrow Science and Technology Co.,Ltd.

## 线性度Linearity
线性度/Linearity
|  | 控制输入Control input（V） | 输出位移Displacement（μm） | 偏差位移Deviation（μm） | 线性度Linearity（%F.S.）
|  | 0 | 0 | 0 | 0
|  | 1 | 2.8655 | -0.0004 | -0.0013957
www.coremorrow.com | 微信服务号/Wechat | 2 | 5.7299 | -0.0018 | -0.0062808
|  | 3 | 8.5974 | -0.0004 | -0.0013957
|  | 4 | 11.4646 | 0.001 | 0.0034893
|  | 5 | 14.3289 | -0.0006 | -0.0020936
|  | 6 | 17.196 | 0.0006 | 0.0020936
测试环境/Test Condition |  | 7 | 20.0631 | 0.0018 | 0.0062808
型号/Model | P66.X30S | 8 | 22.9275 | 0.0004 | 0.0013957
测试温度/Temperature | 20℃，31%RH | 9 | 25.7935 | 0.0004 | 0.0013957
负载/Load | 空载Unloaded | 10 | 28.659 | 0 | 0
电压范围/Voltage | 0~120V
免责声明:该数据为典型数据,仅供参考。不同批次的产品，性能数据会略有不同。 DISCLAIMER: The data here are typical, only for reference. Some variations will occur for different batch.
若有疑问，请与我们联系。Any question, please contact us. info@coremorrow.com，+86-0451-86268790。
版权所有：哈尔滨芯明天科技有限公司 Copyright@Harbin Core Tomorrow Science and Technology Co.,Ltd.