## 位移电压曲线Travel & Voltage
位移与电压曲线/Displacement vs Voltage Curve
|  | 电压Voltage (V) | 开环Open-loop | 闭环/Closed-loop
|  |  | 位移Displacement (µm) | 位移Displacement (µm)
|  | 0 | 0 | 0
www.coremorrow.com | 微信服务号/Wechat | 15 | 3.0819 | 3.6038
|  | 30 | 6.6945 | 7.2306
|  | 45 | 10.6821 | 10.8095
|  | 60 | 14.8343 | 14.4109
|  | 75 | 18.9768 | 18.0092
测试环境/Test Condition |  | 90 | 22.9906 | 21.6056
型号/Model | P66.Z30S | 105 | 26.8013 | 25.2023
测试温度/Temperature | 20℃，31%RH | 120 | 30.385 | 28.7954
负载/Load | 空载Unloaded | 135 | 33.7257 | 32.3867
电压范围/Voltage | 0~120V | 150 | 36.8583 | 35.976
|  | 135 | 34.5856 | 32.398
|  | 120 | 31.9366 | 28.8128
|  | 105 | 28.9969 | 25.2222
免责声明:该数据为典型数据,仅供参考。不同批次的产品，性能数据会略有不同。 DISCLAIMER: The data here are typical, only for reference. Some variations will occur for different batch. |  | 90 | 25.7817 | 21.628
|  | 75 | 22.2984 | 18.0329
|  | 60 | 18.5337 | 14.4338
|  | 45 | 14.482 | 10.8332
|  | 30 | 10.1398 | 7.2535
|  | 15 | 5.4873 | 3.6239
若有疑问，请与我们联系。Any question, please contact us. info@coremorrow.com，+86-0451-86268790。 |  | 0 | 0.53209 | 0.01385
版权所有：哈尔滨芯明天科技有限公司 Copyright@Harbin Core Tomorrow Science and Technology Co.,Ltd.

## 谐频与负载Freq vs Load
谐振频率曲线/Resonant frequency Curve
|  | 负载Load[g] | 谐振频率Resonant frequency (Hz)
|  | 0 | 1410
www.coremorrow.com | 微信服务号/Wechat | 50 | 675
|  | 100 | 550
|  | 250 | 370
|  | 500 | 270
|  | 1000 | 205
测试环境/Test Condition
型号/Model | P66.Z30S
测试温度/Temperature | 20℃，31%RH
免责声明:该数据为典型数据,仅供参考。不同批次的产品，性能数据会略有不同。 DISCLAIMER: The data here are typical, only for reference. Some variations will occur for different batch.
若有疑问，请与我们联系。Any question, please contact us. info@coremorrow.com，+86-0451-86268790。
版权所有：哈尔滨芯明天科技有限公司 Copyright@Harbin Core Tomorrow Science and Technology Co.,Ltd.

## 线性度Linearity
线性度/Linearity
|  | 控制输入Control input（V） | 输出位移Displacement（μm） | 偏差位移Deviation（μm） | 线性度Linearity（%F.S.）
|  | 0 | 0 | 0 | 0
|  | 1 | 3.6038 | 0.006243 | 0.017353
www.coremorrow.com | 微信服务号/Wechat | 2 | 7.2086 | 0.013396 | 0.037236
|  | 3 | 10.8095 | 0.016749 | 0.046556
|  | 4 | 14.4109 | 0.020492 | 0.05696
|  | 5 | 18.0092 | 0.021165 | 0.058831
|  | 6 | 21.6056 | 0.019988 | 0.055559
测试环境/Test Condition |  | 7 | 25.2023 | 0.019171 | 0.053288
型号/Model | P66.Z30S | 8 | 28.7954 | 0.014634 | 0.040677
测试温度/Temperature | 20℃，31%RH | 9 | 32.3867 | 0.008277 | 0.023007
负载/Load | 空载Unloaded | 10 | 35.976 | 0 | 0
电压范围/Voltage | 0~120V
免责声明:该数据为典型数据,仅供参考。不同批次的产品，性能数据会略有不同。 DISCLAIMER: The data here are typical, only for reference. Some variations will occur for different batch.
若有疑问，请与我们联系。Any question, please contact us. info@coremorrow.com，+86-0451-86268790。
版权所有：哈尔滨芯明天科技有限公司 Copyright@Harbin Core Tomorrow Science and Technology Co.,Ltd.