## 位移电压曲线Travel & Voltage
位移与电压曲线/Displacement vs Voltage Curve
|  | 电压Voltage (V) | 开环Open-loop | 闭环/Closed-loop
|  |  | 位移Displacement (µm) | 位移Displacement (µm)
|  | 0 | 0 | 0
www.coremorrow.com | 微信服务号/Wechat | 12 | 11.6288 | 14.5163
|  | 24 | 24.8872 | 29.0928
|  | 36 | 39.4988 | 43.7221
|  | 48 | 55.074 | 58.36
|  | 60 | 71.0804 | 72.9961
测试环境/Test Condition |  | 72 | 87.2459 | 87.5839
型号/Model | P78.Z200S | 84 | 103.2171 | 102.1568
测试温度/Temperature | 20℃，31%RH | 96 | 118.8261 | 116.6967
负载/Load | 空载Unloaded | 108 | 133.8493 | 131.2178
电压范围/Voltage | 0~120V | 120 | 148.3075 | 145.6966
|  | 108 | 138.8258 | 131.1966
|  | 96 | 127.7377 | 116.6861
|  | 84 | 115.5623 | 102.154
免责声明:该数据为典型数据,仅供参考。不同批次的产品，性能数据会略有不同。 DISCLAIMER: The data here are typical, only for reference. Some variations will occur for different batch. |  | 72 | 102.3252 | 87.5999
|  | 60 | 88.1352 | 73.0242
|  | 48 | 72.8928 | 58.4001
|  | 36 | 56.7324 | 43.7549
|  | 24 | 39.4611 | 29.1287
|  | 12 | 21.3847 | 14.5523
若有疑问，请与我们联系。Any question, please contact us. info@coremorrow.com，+86-0451-86268790。 |  | 0 | 2.368 | 0.00233
0
版权所有：哈尔滨芯明天科技有限公司 Copyright@Harbin Core Tomorrow Science and Technology Co.,Ltd.

## 谐频与负载Freq vs Load
谐振频率曲线/Resonant frequency Curve
|  | 负载Load[g] | 谐振频率Resonant frequency (Hz)
|  | 0 | 302
www.coremorrow.com | 微信服务号/Wechat | 20 | 259
|  | 50 | 220
|  | 100 | 181
|  | 200 | 141
|  | 500 | 96
测试环境/Test Condition |  | 1000 | 69
型号/Model | P78.Z200S
测试温度/Temperature | 20℃，31%RH
免责声明:该数据为典型数据,仅供参考。不同批次的产品，性能数据会略有不同。 DISCLAIMER: The data here are typical, only for reference. Some variations will occur for different batch.
若有疑问，请与我们联系。Any question, please contact us. info@coremorrow.com，+86-0451-86268790。
版权所有：哈尔滨芯明天科技有限公司 Copyright@Harbin Core Tomorrow Science and Technology Co.,Ltd.

## 线性度Linearity
线性度/Linearity
|  | 控制输入Control input（V） | 输出位移Displacement（μm） | 偏差位移Deviation（μm） | 线性度Linearity（%F.S.）
|  | 0 | 0 | 0 | 0
|  | 1 | 14.5163 | -0.0534 | -0.036652
www.coremorrow.com | 微信服务号/Wechat | 2 | 29.0928 | -0.0466 | -0.031984
|  | 3 | 43.7221 | 0.0132 | 0.0090599
|  | 4 | 58.36 | 0.0814 | 0.05587
|  | 5 | 72.9961 | 0.1478 | 0.10144
|  | 6 | 87.5839 | 0.166 | 0.11394
测试环境/Test Condition |  | 7 | 102.1568 | 0.1692 | 0.11613
型号/Model | P78.Z200S | 8 | 116.6967 | 0.1394 | 0.095678
测试温度/Temperature | 20℃，31%RH | 9 | 131.2178 | 0.0908 | 0.062321
负载/Load | 空载Unloaded | 10 | 145.6966 | 0 | 0
电压范围/Voltage | 0~120V
免责声明:该数据为典型数据,仅供参考。不同批次的产品，性能数据会略有不同。 DISCLAIMER: The data here are typical, only for reference. Some variations will occur for different batch.
若有疑问，请与我们联系。Any question, please contact us. info@coremorrow.com，+86-0451-86268790。
版权所有：哈尔滨芯明天科技有限公司 Copyright@Harbin Core Tomorrow Science and Technology Co.,Ltd.